## SG41-02-1_wof
STANDARD TEST FORM 41-02
Version |  | 1 | MOTORISED ISOLATION DAMPERS |  |  | Power Plant | DPA
Sheet |  | 2 of 3 | Functional tests without air flow |  |  | Unit | 1
ECS Equipment Code |  |  | RepeFonct | Type of damper |  | ComponentKind
Equipment designation |  |  | LibOccur | Switchboard ECS code |  | PSU_ECS1
Location |  |  |  | Electrical Cell ECS code |  | CompartAlloc
Supply Contractor Name |  |  | Manufact | Actuator type |  | ActuRef
Supply Contract Number |  |  | Contrat | Nominal voltage |  | PSU_Volt1
Install Contract Number
CI reference |  |  |  | Date of test
CI version
|  |  |  | Expected values | Results | Observations
a | Damper manual operability without air flow |  |  | Correct
b | Limit switches settings |  |  | Correct
c | Direction check |  |  | Correct
d | Motorised operability |  |  | Correct
e | Opening time |  |  | -
f | Closing time |  |  | t_CloseReq
g | Priority of orders |  |  | Correct
h | Fail-safe position |  |  | ValvFailSfPositn
Observations:

## SG41-03-1_wof
STANDARD TEST FORM 41-02
Version |  | 1 | MOTORISED CONTROL DAMPERS |  |  | Power Plant | DPA
Sheet |  | 2 of 3 | Functional tests without air flow |  |  | Unit | 1
ECS Equipment Code |  |  | RepeFonct | Type of damper |  | ComponentKind
Equipment designation |  |  | LibOccur | Switchboard ECS code |  | PSU_ECS1
Location |  |  |  | Electrical Cell ECS code |  | CompartAlloc
Supply Contractor Name |  |  | Manufact | Actuator type |  | ActuRef
Supply Contract Number |  |  | Contrat | Nominal voltage |  | PSU_Volt1
Install Contract Number
CI reference |  |  |  | Date of test
CI version
|  |  |  | Expected values | Results | Observations
a | Damper operability without air flow |  |  | Correct
b | Limit switches settings |  |  | Correct
c | Direction check |  |  | Correct
d | Motorised operability |  |  | Correct
e | Closing/opening time |  |  | t_CloseReq
f | Priority of orders |  |  | Correct
g | Electronic positioner |  |  | Correct
h | Retransmission of position |  |  | Correct
i | Dynamic characterisation : opening hysteresis
j | Dynamic characterisation : closing hysteresis
k | Starting current : at the opening
l | Starting current : at the closing
m | Absorbed current : at the opening
n | Absorbed current : at the closing
o | Fail-safe position |  |  | ValvFailSfPositn
Electronic positioner and retransmission of the position
Theoretical position (%) |  | Expected converter input (mA or Ohm) | Damper position (mA or Ohm) | Retransmission of damper positions from the I&C (%) |  | Conformity between local position and I&C indication
0
5
25
50
75
95
100
95
75
50
25
5
0
Observations:

## SG41-04-1_wof
STANDARD TEST FORM 41-02
Version |  | 1 | FIRE AND SMOKE DAMPERS |  |  | Power Plant | DPA
Sheet |  | 2 of 3 | Functional tests without air flow |  |  | Unit | 1
ECS Equipment Code |  |  | RepeFonct | Type of damper |  | ComponentKind
Equipment designation |  |  | LibOccur | Switchboard ECS code |  | PSU_ECS1
Location |  |  |  | Electrical Cell ECS code |  | CompartAlloc
Supply Contractor Name |  |  | Manufact | Actuator type |  | ActuRef
Supply Contract Number |  |  | Contrat | Nominal voltage |  | PSU_Volt1
Install Contract Number
CI reference |  |  |  | Date of test
CI version
|  |  |  | Expected values | Results | Observations
a | Damper operability without air flow |  |  | Correct
b | Limit switches settings |  |  | Correct
e | Opening time |  |  | -
f | Closing time |  |  | t_CloseReq
g | Operating cycles |  |  | Correct
Observations: