## SG41-01_prel
STANDARD TEST FORM 41-02
Version |  | 1 | MOTORISED ISOLATION DAMPERS |  |  | Power Plant | DPA
Sheet |  | 2 of 3 | Functional tests without air flow |  |  | Unit: | 1
ECS Equipment Code |  |  | RepeFonct | Type of damper |  | ComponentKind
Equipment designation |  |  | LibOccur | Switchboard ECS code |  | PSU_ECS1
Location |  |  |  | Electrical Cell ECS code |  | CompartAlloc
Supply Contractor Name |  |  | Manuf | Actuator type |  | ActuKind
Supply Contract Number |  |  | Contrat | Nominal voltage |  | PSU_Volt1
Install Contract Number |  |  |  | Date of test
CI reference |  |  |  | CI version
|  |  |  | Expected values | Results | Observations
a | Damper manual operability without air flow |  |  | Correct
b | Limit switches settings |  |  | Correct
c | Direction check |  |  | Correct
d | Motorised operability |  |  | Correct
e | Operating time : opening time |  |  | -
f | Operating time : closing time |  |  | t_CloseReq
g | Priority of orders |  |  | Correct
h | Fail-safe position |  |  | ValvFailSfPositn
Observations: